## Meta
Column name | Unit | Description
Site ID |  | Name of site in paper
Type |  | The type of aquatic environment: reservoir, drain, or supply canal
Location |  | Latitude and longitude of site
Air_temp | degrees celcius | Air temperature during sampling
Date | DD/MM/YYYY | Sampling date
Time | hh:mm:ss | Sampling time
Pressure | kPa | Atmospheric pressure
Temp | degrees celcius | The water temperature at the surface water level
DO.sat | % | Oxygen saturation within the surface water
DO | mg/L | Dissolved oxygen concentration at the surface
EC | uS/cm | Electrical conductivity of surface water
pH |  | pH of the water at the surface
Salinity | ppt | Salinity of surface water
TDS | ppm | Total dissolved solids
PO4_P | mg/L | Phosphate P concentration
NH4_N | mg/L | Ammonium N concentration
NO3_N | mg/L | Nitrate N concentration
Total_N | mg/L | Total inorganic nitrogen (NH4+NO3) concentration
CO2.mmol.m2.d | mmol/m2/day | Diffusive CO2 flux to the atmosphere
CH4.mmol.m2.d | mmol/m2/day | Diffusive CH4 flux to the atmosphere
N2O.umol.m2.d | µmol/m2/day | Diffusive N2O flux to the atmosphere
CH4.eb | mmol/m2/day | Ebullitive flux to the atmosphere
Trophic class |  | Trophic classification
BD | (g/cm3) | Bulk density
TC | % | Total carbon (sediment)
TN | % | Total nitrogen (sediment)
CtoN |  | Total C to Nitrogen ratio
C.t.ha | tonnes per ha | Total carbon storage (sediment)
N.t.ha | tonnes per ha | Total nitrogen storage (sediment)
Age | years | Age of sediment accumulation
C.burial | g/C/m2/yr | Sediment carbon burial
CO2eq_burial | g/CO2/m2/yr | Sediment burial CO2 equivalent

## All measurements
Site ID | Type | Location | Air_temp | Date | Time | Pressure | Temp | DO.sat | DO | EC | pH | Salinity | TDS | PO4_P | NH4_N | NO3_N | Total_N | CO2.mmol.m2.d | CH4.mmol.m2.d | N2O.umol.m2.d | CH4.eb | Trophic class
BBI | Reservoir | -34.16715, 145.8521 | 25.43 | 2023-12-15 | 9:30 | 99.36 | 25.43 | 81.3 | 6.65 | 946 | 8.51 |  |  | 0.005 | 1.28 | 1 | 2.28 | 7.5056 | 4.1694 | -20.0443 | 24.46 | Hypereutrophic
BBW | Reservoir | -34.14876, 145.83456 | 26 | 2023-12-15 | 10:30 | 99.44 | 25.61 | 50.3 | 3.92 | 1455 | 8.4 | 0.73 | 729 | 0.0275 | 0.86 | 1.75 | 2.61 | 14.1382 | 0.0046475 | -32.3114 |  | Hypereutrophic
BBA | Reservoir | -34.16268, 145.83432 | 28 | 2023-12-15 | 11:30 | 99.5 | 28.51 | 111.4 | 8.46 | 973 | 9.11 | 0.48 | 487 | 0.02 | 1.07 | 0.911 | 1.981 | -25.2488 | 0.57374 | 20.4273 |  | Hypereutrophic
RA | Drain | -34.26847, 146.09326 | 21.98 | 2023-12-18 | 8:00 | 99.18 | 19.39 | 9.8 | 0.87 | 373 | 7.56 | 0.18 | 182 | 0.0075 | 0.254 | 0.225 | 0.479 | 25.4657 | 1.4802 | -45.1465 |  | Mesotrophic
RO | Supply | -34.2685, 146.09493 | 20.05 | 2023-12-18 | 8:40 | 99.16 | 24.91 | 60.6 | 4.91 | 298 | 7.64 | 0.14 | 149 | 0.0125 | 0.188 | 0.23 | 0.418 | 55.1459 | 1.0503 | 32.7862 |  | Mesotrophic
WA1 | Supply | -34.19845, 146.19369 | 28 | 2023-12-18 | 9:45 | 99.23 | 24.47 | 65.4 | 5.26 | 292 | 7.79 | 0.14 | 146 | 0.0125 | 0.291 | 0.201 | 0.492 | 2.9813 | 0.31318 | 1.3499 |  | Mesotrophic
WA2 | Supply | -34.19885, 146.19031 | 25 | 2023-12-18 | 10:50 | 99.37 | 24.81 | 75 | 6.06 | 293 | 7.67 | 0.14 | 147 |  | 0.219 | 0.436 | 0.655 | 7.6151 | 0.92581 | 3.1815 |  | Eutrophic
YD | Reservoir | -34.26944, 146.21777 | 29.32 | 2023-12-18 | 11:45 | 99.47 | 27.45 | 91.5 | 6.92 | 320 | 8.71 | 0.15 | 160 | 0.0625 | 0.231 | 0.173 | 0.404 | -9.6235 | 0.41768 | 3.0242 |  | Mesotrophic
LW | Reservoir | -34.23151, 146.01891 | 25.8 | 2023-12-19 | 8:45 | 99.05 | 26.87 | 54.9 | 4.21 | 3971 | 8.81 | 2.09 | 1988 | 0.01 | 2.05 | 1.84 | 3.89 | 22.9324 | 0.81704 | -2.0398 | 23.48 | Hypereutrophic
MC | Supply | -34.28843, 146.03173 | 24.9 | 2023-12-19 | 9:45 | 98.93 | 25.78 | 56.4 | 4.35 | 302 | 8.3 | 0.14 | 151 | 0.005 | 0.251 | 0.131 | 0.382 | 24.3406 | 0.72585 | 4.7738 |  | Mesotrophic
FB2 | Drain | -34.54232, 146.43279 | 21.9 | 2024-01-02 | 9:00 | 99.33 | 22.27 | 71 | 6.02 | 372 | 6.69 | 0.18 | 188 | 0.015 | 0.265 | 0.399 | 0.664 | 15.48 | 1.206 | -6.1405 | 56.271 | Eutrophic
QU | Drain | -34.55098, 146.43715 | 23.9 | 2024-01-02 | 10:00 | 99.37 | 24.02 | 113 | 9.31 | 2010 | 8.54 | 1.02 | 1005 | 0.0325 | 1.42 | 1.06 | 2.48 | -7.2777 | 22.2269 | 36.2812 |  | Hypereutrophic
FB1 | Drain | -34.54888, 146.43227 | 26.25 | 2024-01-02 | 11:00 | 99.46 | 26.09 | 141.6 | 11.29 | 214 | 8.65 | 0.1 | 107 | 0.01 | 0.134 | 0.119 | 0.253 | -20.4104 | 6.3974 | -32.8548 | 62.9 | Oligotrophic
LW | Reservoir | -34.23151, 146.01891 | 20.2 | 2024-02-02 | 9:00 | 99.33 | 24.44 | 57.2 | 4.57 | 4200 | 9.15 | 2.21 | 2083 | 0.015 | 1.25 | 2.92 | 4.17 | 4.2898 | 12.2169 | 32.2104 |  | Hypereutrophic
MC | Supply | -34.28843, 146.03173 | 18.5 | 2024-02-02 | 9:45 | 99.12 | 25.69 | 70.5 | 5.85 | 358 | 8.69 | 0.17 | 179 |  | 0.222 | 0.42 | 0.642 | 9.3624 | 0.25672 | 19.9181 |  | Mesotrophic
RO | Supply | -34.2685, 146.09493 | 23.3 | 2024-02-05 | 9:00 | 98.78 | 25.44 | 66.5 | 5.3 | 335 | 7.82 | 0.16 | 167 | 0.01 | 0.174 | 0.0646 | 0.2386 | 10.0555 | 0.11979 | 5.707 | 15.07 | Oligotrophic
RA | Drain | -34.26847, 146.09326 | 23.29 | 2024-02-05 | 9:35 | 98.83 | 23.85 | 43.5 | 3.55 | 403 | 7.53 | 0.19 | 201 | 0.155 | 0.336 | 0.71 | 1.046 | 28.2008 | 1.6018 | 12.1262 |  | Eutrophic
WI | Drain | -34.46947, 146.13653 | 21.9 | 2024-02-05 | 10:45 | 98.81 | 25.01 | 99.3 | 7.99 | 330 | 8.19 | 0.16 | 165 | 0.0025 | 0.156 |  | 0.156 | 12.6005 | 0.29308 | -0.68316 |  | Oligotrophic
MA | Supply | -34.46861, 146.13624 | 23.51 | 2024-02-05 | 11:25 | 98.74 | 25 | 80.1 | 6.39 | 326 | 8.15 | 0.15 | 162 | 0.025 | 0.0993 | 0.533 | 0.6323 | -13.6133 | 0.19495 | -17.35 |  | Mesotrophic
FB1 | Drain | -34.54888, 146.43227 | 20.3 | 2024-02-06 | 9:05 | 99.08 | 21.41 | 99.2 | 8.58 | 456 | 7.99 | 0.22 | 228 | 0.0125 | 0.211 | 0.343 | 0.554 | -19.985 | 4.2916 | -7.6958 |  | Mesotrophic
QU | Drain | -34.55098, 146.43715 | 19.87 | 2024-02-06 | 9:45 | 99.16 | 21.17 | 64.1 | 5.64 | 2338 | 8.16 | 1.2 | 1169 | 0.0775 | 0.894 | 0.581 | 1.475 | 38.6943 | 0.3307 | -20.8873 |  | Hypereutrophic
FB2 | Drain | -34.54232, 146.43279 | 22.46 | 2024-02-06 | 10:20 | 99.22 | 21.94 | 86.9 | 7.34 | 2294 | 8.28 | 1.18 | 1146 | 0.0325 | 0.715 | 0.609 | 1.324 | 30.5039 | 0.8919 | 2.0542 | 13.17 | Hypereutrophic
YD | Reservoir | -34.26944, 146.21777 | 23.95 | 2024-02-06 | 11:35 | 99.25 | 27.06 | 82 | 6.43 | 342 | 8.61 | 0.16 | 171 | 0.005 | 0.104 |  | 0.104 | 18.9084 | 0.41807 | 5.1814 |  | Oligotrophic
WA2 | Supply | -34.19885, 146.19031 | 24.7 | 2024-02-08 | 9:45 | 99.92 | 24.7 | 75.5 | 6.05 | 336 | 8.25 | 0.16 | 168 |  | 0.112 | 0.014 | 0.126 | 16.7756 | 0.16973 | 37.6137 |  | Oligotrophic
WA1 | Supply | -34.19845, 146.19369 | 22.83 | 2024-02-08 | 10:20 | 99.95 | 24.64 | 80 | 6.51 | 332 | 8.47 | 0.16 | 166 | 0.0175 | 0.123 | 0.0233 | 0.1463 | 6.1759 | 1.3621 | -11.9621 |  | Oligotrophic
BBI | Reservoir | -34.16715, 145.8521 | 27.39 | 2024-02-12 | 9:00 | 99.69 | 23.74 | 30.1 | 2.5 | 1498 | 8.53 | 0.75 | 749 | 0.2 | 1.16 | 0.367 | 1.527 | 9.075 | 1.0055 | -23.4573 |  | Hypereutrophic
BBW | Reservoir | -34.14876, 145.83456 | 25.18 | 2024-02-12 | 9:30 | 99.69 | 25.19 | 75.2 | 6.21 | 1865 | 8.55 | 0.94 | 932 | 0.035 | 1.34 | 0.595 | 1.935 | 28.5218 | 5.5078 | 3.8137 |  | Hypereutrophic
BBA | Reservoir | -34.16268, 145.83432 | 27.2 | 2024-02-12 | 10:15 | 99.86 | 23.4 | 64.8 | 5.44 | 1108 | 8.15 | 0.55 | 554 | 0.125 | 0.693 | 0.274 | 0.967 | 28.0077 | 0.7722 | -33.4541 |  | Eutrophic
BBA | Reservoir | -34.16268, 145.83432 | 21 | 2024-04-02 | 9:15 | 99.54 | 19.73 | 35.4 | 3.16 | 796 | 6.6 | 0.39 | 396 | 0.1575 | 0.788 | 0.457 | 1.245 | 69.0107 | 1.0215 | 4.4085 |  | Hypereutrophic
BBW | Reservoir | -34.14876, 145.83456 | 19.94 | 2024-04-02 | 10:00 | 99.55 | 21.53 | 0 | 0 | 2607 | 7.72 | 1.46 | 1403 | 0.495 | 2.63 | 1.96 | 4.59 | 29.2812 | 15.7994 | -0.46569 | 137.26 | Hypereutrophic
BBI | Reservoir | -34.16715, 145.8521 | 22.66 | 2024-04-02 | 10:40 | 99.57 | 8.22 | 46.2 | 3.88 | 693 | 8.22 | 0.34 | 349 | 0.155 | 0.672 | 0.437 | 1.109 | -4.161 | 0.14742 | 0.016345 |  | Eutrophic
FB2 | Drain | -34.54232, 146.43279 | 19.61 | 2024-04-03 | 10:00 | 99.77 | 14.76 | 44 | 4.33 | 545 | 7.07 | 0.26 | 274 | 0.0025 | 1.15 | 0.264 | 1.414 | 6.426 | 0.18749 | -0.939 | 9.51 | Hypereutrophic
QU | Drain | -34.55098, 146.43715 | 15.71 | 2024-04-03 | 10:40 | 99.79 | 15.77 | 42 | 4.04 | 644 | 7.4 | 0.33 | 330 | 0.045 | 0.731 | 0.396 | 1.127 | 3.8419 | 0.31842 | -3.7217 |  | Eutrophic
FB1 | Drain | -34.54888, 146.43227 | 17 | 2024-04-03 | 11:15 | 99.89 | 20.27 | 84 | 7.41 | 259 | 7.92 | 0.12 | 129 | 0.005 | 0.48 | 0.226 | 0.706 | -9.7226 | 2.032 | -19.9419 |  | Eutrophic
MA | Supply | -34.46861, 146.13624 | 17.5 | 2024-04-05 | 9:00 | 100.07 | 20.27 | 50 | 4.47 | 293 | 6.63 | 0.14 | 148 | 0.01 | 0.217 | 0.338 | 0.555 | 23.461 | 2.4997 | 4.8919 |  | Mesotrophic
WI | Drain | -34.46947, 146.13653 | 16.06 | 2024-04-05 | 9:45 | 100 | 17.5 | 53.6 | 5.06 | 295 | 5.97 | 0.14 | 148 | 0.005 | 0.261 | 0.304 | 0.565 | 19.7958 | 0.25687 | 4.4536 |  | Mesotrophic
RO | Supply | -34.2685, 146.09493 | 19.11 | 2024-04-04 | 11:05 | 100.11 | 20.53 | 66 | 5.8 | 147 | 7.3 | 0.1 | 122 | 0.005 | 0.285 | 0.278 | 0.563 | 15.5203 | 0.30721 | 2.7345 |  | Mesotrophic
RA | Drain | -34.26847, 146.09326 | 18.57 | 2024-04-04 | 11:40 | 100.17 | 18.57 | 85 | 7.58 | 287 | 8.56 | 0.13 | 141 | 0.0175 | 0.246 | 0.248 | 0.494 | -26.4707 | 0.31842 | -4.3363 |  | Mesotrophic
MC | Supply | -34.28843, 146.03173 | 22.66 | 2024-04-04 | 13:02 | 100.05 | 21.08 | 94.3 | 8.01 | 260 | 7.95 | 0.12 | 130 |  | 0.23 | 0.245 | 0.475 | -0.33171 | 0.13963 | 1.5596 |  | Mesotrophic
LW | Reservoir | -34.23151, 146.01891 | 24.13 | 2024-04-04 | 13:40 | 100.26 | 22.81 | 176 | 14.64 | 4483 | 9.45 | 2.38 | 2236 | 0.01 | 2.28 | 2.21 | 4.49 | -22.4428 | 3.7816 | -8.2051 |  | Hypereutrophic
YD | Reservoir | -34.26944, 146.21777 | 15.17 | 2024-04-04 | 9:00 | 99.92 | 19.5 | 62.6 | 5.63 | 255 | 7 | 0.17 | 172 | 0.0075 | 0.175 | 0.251 | 0.426 | -16.376 | 0.19293 | -2.0895 |  | Mesotrophic
WA2 | Supply | -34.19885, 146.19031 | 17.34 | 2024-04-04 | 9:50 | 99.95 | 17.35 | 51 | 4.55 | 249 | 6.68 | 0.12 | 124 | 0.01 | 0.209 | 0.31 | 0.519 | 1.9449 | 0.027428 | -2.1003 |  | Mesotrophic
WA1 | Supply | -34.19845, 146.19369 | 16.85 | 2024-04-04 | 10:20 | 99.98 | 20.28 | 62.02 | 5.59 | 247 | 7.41 | 0.12 | 123 | 0.005 | 0.225 | 0.245 | 0.47 | -4.8351 | 0.92576 | -2.9831 |  | Mesotrophic
LW | Reservoir | -34.23151, 146.01891 | 9.3 | 2024-06-20 | 14:45 | 99.98 | 11.3 | 109.7 | 11.68 | 4198 | 7.93 | 2.27 | 2104 | 0.0225 | 2 | 6.92 | 8.92 | -17.7639 | 1.9529 | -0.82132 |  | Hypereutrophic
FB1 | Drain | -34.54888, 146.43227 | 9.05 | 2024-06-20 | 10:30 | 99.09 | 7.31 | 114.4 | 13.36 | 401 | 8.19 | 0.19 | 204 |  | 0.0698 | 0.669 | 0.7388 | -29.3032 | 1.64 | 3.7179 |  | Eutrophic
FB2 | Drain | -34.54232, 146.43279 | 9.79 | 2024-06-20 | 9:40 | 99.11 | 4.75 | 90.3 | 11.22 | 1746 | 7.38 | 0.91 | 440 | 0.01 | 0.801 | 2.39 | 3.191 | 10.7265 | 0.030224 | -0.54262 |  | Hypereutrophic
QU | Drain | -34.55098, 146.43715 | 9.95 | 2024-06-20 | 11:10 | 99.06 | 6.93 | 94 | 11.04 | 2429 | 8.81 | 1.25 | 1206 | 0.0125 | 1.27 | 2.56 | 3.83 | -22.8203 | 0.68166 | -1.1383 |  | Hypereutrophic
RA | Drain | -34.26847, 146.09326 | 5.46 | 2024-06-22 | 9:27 | 100.12 | 8.49 | 56 | 6.54 | 1014 | 6.9 | 0.5 | 507 | 0.015 | 0.285 | 1.75 | 2.035 | -8.4266 | 0.12025 | -2.0177 | 1.69 | Hypereutrophic
MC | Supply | -34.28843, 146.03173 | 9.9 | 2024-06-22 | 12:25 | 100.16 | 9.31 | 102.3 | 11.47 | 292 | 7.88 | 0.14 | 149 | 0.0025 | 0.0479 | 1.89 | 1.9379 | -6.2384 | 0.085669 | 2.2898 |  | Hypereutrophic
RO | Supply | -34.2685, 146.09493 | 7.88 | 2024-06-22 | 10:00 | 100.13 | 8.28 | 99.7 | 11.6 | 356 | 7.65 | 0.17 | 175 |  | 0.0589 | 0.631 | 0.6899 | -1.9132 | 0.20769 | -5.5309 |  | Eutrophic
WI | Drain | -34.46947, 146.13653 | 10.51 | 2024-06-22 | 11:00 | 100.16 | 8.85 | 95.4 | 10.9 | 321 | 7.35 | 0.15 | 160 | 0.0025 | 0.106 | 3.29 | 3.396 | -3.8931 | 0.036516 | -1.6465 |  | Hypereutrophic
MA | Supply | -34.46861, 146.13624 | 11.6 | 2024-06-22 | 11:25 | 100.16 | 8.45 | 91.4 | 10.59 | 290 | 7.47 | 0.13 | 155 | 0.0075 | 0.109 | 1.03 | 1.139 | 2.7784 | 0.032742 | -1.056 |  | Eutrophic
BBA | Reservoir | -34.16268, 145.83432 | 8.81 | 2024-06-21 | 8:55 | 99.58 | 9.54 | 72.8 | 8.2 | 725 | 7.12 | 0.33 | 270 | 0.1675 | 0.718 | 4.14 | 4.858 | 9.542 | 0.016963 | 2.6545 |  | Hypereutrophic
BBW | Reservoir | -34.14876, 145.83456 | 8.76 | 2024-06-21 | 9:35 | 99.65 | 8.6 | 75 | 8.6 | 984 | 6.73 | 0.49 | 492 | 0.0925 | 1.06 | 2.73 | 3.79 | 4.8304 | 0.04691 | 2.5697 |  | Hypereutrophic
BBI | Reservoir | -34.16715, 145.8521 | 9.01 | 2024-06-21 | 10:10 | 99.69 | 9.33 | 72.5 | 8.17 | 921 | 7.09 | 0.46 | 464 | 0.225 | 1.67 | 2.45 | 4.12 | 15.0254 | 0.030474 | -1.919 |  | Hypereutrophic
WA1 | Supply | -34.19845, 146.19369 | 12.63 | 2024-06-21 | 13:02 | 99.49 | 10.28 | 98.6 | 10.78 | 289 | 7.44 | 0.41 | 147 | 0.0125 | 0.02 | 0.789 | 0.809 | -3.193 | 0.1598 | -1.2084 |  | Eutrophic
WA2 | Supply | -34.19885, 146.19031 | 12.86 | 2024-06-21 | 13:34 | 99.09 | 9.96 | 97.2 | 10.78 | 304 | 7.62 | 0.15 | 152 |  | 0.186 | 6.88 | 7.066 | -5.3709 | 0.063422 | -0.50127 |  | Hypereutrophic
YD | Reservoir | -34.26944, 146.21777 | 12.86 | 2024-06-21 | 15:00 | 99.52 | 11.33 | 95 | 10.33 | 311 | 7.81 | 0.15 | 156 | 0.03 | 0.138 | 1.07 | 1.208 | 0.7947 | 0.029609 | 0.99655 |  | Eutrophic

## C burial
Site ID | BD | TC | TN | CtoN | C.t.ha | N.t.ha | Age | C.burial | CO2eq_burial
RA | 0.82382 | 1.5 | 0.116 | 12.931 | 21.0075 | 1.6246 | 50 | 42.015 | 154.0549
MC | 0.59716 | 1.43 | 0.118 | 12.1186 | 24.4794 | 2.02 | 5 | 489.5877 | 1795.155
BBW | 1.6899 | 1.2 | 0.083 | 14.4578 | 20.9548 | 1.4494 | 18 | 116.4157 | 426.8576
QU | 1.0341 | 1.16 | 0.09 | 12.8889 | 29.9897 | 2.2104 | 110 | 27.2634 | 99.9657
FB1 | 0.69019 | 0.41 | 0.04 | 10.25 | 8.6308 | 0.84203 | 3 | 287.6946 | 1054.88
FB2 | 0.88118 | 1.72 | 0.146 | 11.7808 | 53.047 | 4.5028 | 49 | 108.2591 | 396.95
YD | 1.0388 | 1.33 | 0.032 | 41.5625 | 22.797 | 0.5485 | 19 | 119.984 | 439.9412
WI | 1.1974 | 0.265 | 0.042 | 6.3095 | 4.7597 | 0.59092 | 6 | 79.3285 | 290.8711
RS | 1.173 | 1.5 | 0.044 | 34.0909 | 61.5842 | 1.8065 | 22 | 279.928 | 1026.4026
LW | 0.56554 | 3.8 | 0.12 | 31.6667 | 34.3848 | 1.0858 | 67 | 51.3206 | 188.1755
BBI | 0.66218 | 2.73 | 0.232 | 11.7672 | 43.3858 | 3.2261 | 18 | 241.0325 | 883.7857
BBA | 1.2171 | 1.28 | 0.069 | 18.5507 | 35.3114 | 1.9035 | 18 | 196.1744 | 719.3063
RS | 0.55859 | 1.03 | 0.091 | 11.3187 | 18.6988 | 1.652 | 2 | 934.9385 | 3428.1078
BG | 0.4701 | 1.21 | 0.079 | 15.3165 | 10.2387 | 0.66848 | 3 | 341.2891 | 1251.3934